## Technical Proposal bid sheet
Technical Offer - to be submitted in a separate saled envelope
No. | Item | Quantity | Technical Specifications | Compliance YES/NO* | Remarks by bidders**
1 | Charging station for flammable gasses - Dual-gas charging station (HFC-32 and HC-600a) for mixed production | 1 | Process: Vacuum, vacuum check and charging Two charging guns: - Gun 1: Charging speed for HC-600a - 10gram/sec, accuracy ±1g (for charges less than 100 grams) with automatic disconnection coupler - Gun 2: Charging speed for HFC-32 - minimum 150 gram/sec, accuracy ±1g (for charges greater than 200 grams) with automatic disconnection coupler - Automatic shutoff of the inlet refrigerant valve when the gas sensor alarm is activated by the safety system - Vacuum pump min 16 m3/h -Working temperature 10 oC up to 45 oC - Equipment to be certified for A3/A2L refrigerant class appliances according to ATEX regulations - CE certificate (CE marking)
2 | Charging station for flammable gasses - One gas charging station for HFC-32 | 4 | Process: Vacuum, vacuum check and charging One charging gun and one backup gun installed: Charging speed for HFC-32 - minimum 150gram/sec, accuracy ±1g (for charges greater than 200 grams) with automatic disconnection coupler - Automatic shutoff of the inlet refrigerant valve when the gas sensor alarm is activated by the safety system - Vacuum pump min 16 m3/h -Working temperature 10 oC up to 45 oC - Equipment to be certified for A2L refrigerant class appliances according to ATEX regulations - CE certificate (CE marking)
3 | Charging station for flammable gasses - One gas charging station for HFC-32 | 3 | Process: Vacuum, vacuum check and charging One charging gun: Charging speed for HFC-32 - minimum 150gram/sec, accuracy ±1g (for charges greater than 200 grams) with automatic disconnection coupler - Automatic shutoff of the inlet refrigerant valve when the gas sensor alarm is activated by the safety system - Vacuum pump min 16 m3/h -Working temperature 10 oC up to 45 oC - Equipment to be certified for A2L refrigerant class appliances according to ATEX regulations - CE certificate (CE marking)
4 | Safety system covering charging and supply area for A3 and A2L refrigerants | 1 | According to ISO 817 refrigerant safety classification and ISO 5149 regarding refrigeration systems and heat pumps - safety and environmental requirements - Equipment to be certified for A3 to A2L refrigerant class appliances according to ATEX regulations - CE certificate (CE marking)
5 | Safety system covering charging and supply area for A2L refrigerants | 7 | According to ISO 817 refrigerant safety classification and ISO 5149 regarding refrigeration systems and heat pumps - safety and environmental requirements - Equipment to be certified for A2L refrigerant class appliances according to ATEX regulations - CE certificate (CE marking)
6 | Supply refrigerant pump for flammable gasses (HC-600a) and accumulator for HC-600a | 1 | - max. working pressure up to 25 bars - capacity min. 100 g/s - safety valve 25 bars - shut off inlet refrigerant valve with gas sensor alarm activated from the safety system -Working temperature 10 oC up to 45 oC - inlet and outlet refrigerant hoses with accessories - Equipment to be certified for A2L refrigerant class appliances according to ATEX regulations - CE certificate (CE marking)
7 | Supply refrigerant pump for flammable gasses (HFC-32) and accumulator for HFC-32 | 8 | - max. working pressure up to 42 bars - capacity min. 160 g/s - safety valve 42 bars - shut off inlet refrigerant valve with gas sensor alarm activated from the safety system -Working temperature 10 oC up to 45 oC - inlet and outlet refrigerant hoses with accessories - Equipment to be certified for A2L refrigerant class appliances according to ATEX regulations - CE certificate (CE marking)
8 | Industrial leak detection system - Multi gas HFC-32 and HC-600a | 1 | - Multi gas detection (HFC-32 and HC-600a) - Minimum two gas detectable simultaneously - Leakage rate capability minimum 0,1 g/a - Calibration leak test for HC-600a and HFC-32 (internal or external) is required with certification - Ex proof certification - CE certificate (CE marking)
9 | Industrial leak detection system for HC-600a | 1 | - Detection of leakage for HC-600a - Leakage rate capability minimum 0,1 g/a - Calibration leak test for HC-600a (internal or external) is required with certification - Equipment to be certified for A3 refrigerant class appliances according to ATEX regulations - CE certificate (CE marking)
10 | Industrial leak detection system for HFC-32 | 3 | - Detection of leakage for HFC-32 - Leakage rate capability minimum 0,1 g/a - Calibration leak test for HFC-32 (internal or external) is required with certification - Equipment to be certified for A2L refrigerant class appliances according to ATEX regulations - CE certificate (CE marking)
11 | Supply line for HFC-32 | 124 meters | - seamless stainless steel refrigerant supply line for HFC-32 with heat insulation sheet. - all accessories included - equipped with an inlet manual valve for each line - pipe diameter and accumulator dimensions calculated by equipment provider in accordance with this specification
12 | Ultrasonic welding Ex-Proof system for flammable applications | 4 | - Right cut - Rotation device providing possibility for left and right weld - Tube material specification: Cu (copper) - Tube thickness: from 0,1 up to 1 mm - Tube diameter: from 4 to 8 mm - Ex-Proof certification - CE certificate (CE marking)
13 | Performance test system - single phase 20A less than 24000 BTU | 15 | Including: - Data acquisition - Pressure sensor - Temperature sensor - Power - Amperage - Energy consumption watt/hour
14 | Performance test system - three phase 32A more than 24000 BTU | 3 | Including: - Data acquisition - Pressure sensor - Temperature sensor - Power - Amperage - Energy consumption watt/hour
15 | Recovery station HFC-32 including bottle and scale for repair area | 4 | - Max. working pressure 38 bar - Recovery capacity (gas) 8 kg/h - Recovery capacity (liquid) 80 kg/h - Suitable for A2L safety class of refrigerant - Recovery cylinder 30 lb - Equipment to be certified for A2L refrigerant class appliances according to ATEX regulations - CE certificate (CE marking)
16 | Blow off pump for HC-600a repair area | 1 | - Pneumatic pump (min. blow of capacity 10gram/sec) - Equipment to be certified for A3 refrigerant class appliances according to ATEX regulations - CE certificate (CE marking)
17 | Equipment transportation | 7 | - DAP basis including insurance and unloading
18 | Installation and commissioning, and product testing and optimization | 7
19 | Training of personnel on equipment use, and on maintenance and servicing of the equipment | 7 | - Training on-site in person
20 | Operating instructions and manuals (in English and preferably French) | 7
21 | Warranty | Standard manufacturer's warranty of minimum 24 months from the date of acceptance;
22 | After sales servicing | Supply of spare parts for a minimum period of two (2) years from the date of signing the equipment acceptance certificate by the Beneficiary. Availability of the representative office including technical facilities in the country or the region to be able to ensure long term services.
23 | Safety Standards | Confirming quality of the offered goods: Copy of valid quality/conformity certificate (or other equivalent certificate/document confirming quality) for the offered goods.
24 | Transportation terms, delivery timeline | 5-7 months upon order placement following DAP 2020 Incoterms including insurance and unloading
* compliance must be confirmed in detail by the supplier’s offer and technical documentation and will be verified by UNIDO. ** if not compliant with UNIDO’s required parameters, the invitee must indicate his parameters in this column