## Group I
Technical Offer - to be submitted in a separate sealed envelope
| Name of item | delivery to Lagos (13 sets)
|  | Description | Number of items per set | Total Quantity | Compliance YES/NO* | Remarks
1 | Ratchets Wrench set(Reversible ratchet wrench w/bit assortment) | For loosening or tightening Connector:1/4" SAE &¼” NPT Length: 5 feet or equivalent in cm 1/4" x 3/8" and 3/16" x5/16" (1 of each) Square opening Vanadium steel, chrome finish | 1 | 13
2 | Flaring and Swaging Tools | Flaring is used for connection. Swaging is used for increasing the internal diameter For copper tubes Material: Vanadium steel, chrome finish Flaring tool, metric flange bead for 6, 8, 10, 12, 14, 15, 16, 18 mm For tubing of 4.7 to 16mm (3.16" to 5/8") O.D. Swaging tool for copper with wall thickness up to 1.2 mm with sizes of 6, 10, 12, 16 mm or ¼”, 3/8”,1/2”,3/4”Complete with rugged carrying case | 2 | 26
3 | Tube Cutter (miniature: 3-16mm, standard: 7-41mm) | For cutting copper, brass and aluminum tube For tube of OD 3 to 16 mm. and 7 to 41 mm (1 of each) Material : Vanadium steel, chrome finish Including pair of spare wheels | 2 | 26
4 | Capillary tube cutter | Cut capillary tube with inner diameter 2 mm. | 2 | 26
5 | Pinch off pliers | For pinching copper tube Adjustable from 5mm. to 16mm. with guarded release trigger and adjusting screw heat treated alloy steel with nickel-plated finish for maximum durability | 2 | 26
6 | Universal pliers | For losen, grip, tighten Plier length : 180 mm Jaw length: 50 mm Insulated and tested for 1000 Volt AC Chrome vanadium steel, GS VDE-EN 60900 Standards | 2 | 26
7 | Cutting Pliers | For cutting Plier length: 180 mm Jaw length: 50 mm Insulated and tested for 1000 Volt AC chrome vanadium steel, GS VDE-EN 60900 Standards | 2 | 26
8 | Piercing Pliers, includes spare tip | Enable recovery of refrigeration Adjustable from 5mm with two spare piercing pins and two spare gasket. Heat treated alloy steel with nickel plated finish For refrigerant tubing from 5 to 22 mm. Spare needle, high quality | 2 | 26
9 | Crimping plier tool set with cable connector’s assortment KNIPEX 979022 975236 1242195 or equivalent | Crimping plier tool set with cable connector’s assortment. Set provided with a solid plastic box; opening mechanism when connected; fast and simple access to content without disconnecting; box with two stackable plastic inserts with 6 trays each for connectors; with an assortment of standard cable connectors. Technical data: - Precise Force crimping plier - Self-adjusting insulation stripper - Rigid plastic box with two stackable insertions and each with six moulds - Minimum of 25 blade receptacles 6,3x0,8mm²: 0,5-1,0 / 1,5 – 2,5 mm - Minimum of 25 ring terminals with diameter 0,5 – 1,0mm, hole diameter 4 and 5 mm; diameter 1,5 – 2,5 mm, hole diameter 4 + 5 + 6 mm - Minimum of 25 ring terminals with diameter 4 – 6 mm, hole diameter 6 + 8 mm - Minimum of 25 Isolated butt connectors: 0,5 – 1,0 / 1,5 – 2,5 mm - Minimum of 20 Isolated butt connectors 4 – 6 mm | 1 | 13
10 | Brazing kit (with brazing rods, flux coated 15% Ag) Butane or Acetylene | For joining the copper rod 1 Re-fillable oxygen cylinder – min 2 kg 1 Re-fillable propane min 450 gm or LPG cylinder Pressure regulators with pressure gauges, cylinder valves, safety valves, Two 3-5m extra flexible rubber hoses with non-return single device, flash back arrestor in different colors 1 Brazing handle with a torch fitted with flame trap or flash back arrestor tips sizes 2 and 3 meeting EN962), with tip cleaning needles 1 Refilling adapter for LPG 1 Safety gas lighter with replacement flints Complete with carrying frame with wheels Brazing rods with flux Manual: English | 1 | 13
11 | Lockable aluminum tool set (505 x 235 x 225mm) | For opening and closing operation Aluminum panel, aluminum frame metal, corners metal, lock with 2 keys; Chrome plated plastic handle, metal hinge, plastic feet , strap and cart, file pocket inside;Outside dimension: 510x360x180 mm. | 2 | 26
12 | Screwdriver (slotted: 2.5x75, 3.5x100, 4.5x125, 5.5 125mm, Pozidriv: PZ1 x 80 and PZ2 x 100) | Ergonomic soft finish, insulated, slotted 2.5x75 mm.,5.5x125 mm., chrome vanadium steel, GS VDE-EN 60900 Standard, insulated and tested for 1000 V AC; Magnetized tips Set of screw drivers including (Sujan’s three choices) | 1 | 13
13 | Multi-use refrigeration screwdriver, Uniweld N1RSD or equivalent |  | 1 | 13
14 | Two pin voltage tester | For testing voltage Ergonomic soft finish, Display optic LEDs Metering capacity – 400V AC/DC Standard, insulated and tested for 1000 V AC; Battery powered Batteries includedchrome vanadium steel, insulated GS VDE-EN 60900 | 1 | 13
15 | Clamp on ammeter | For measuring current, voltage, frequency, resistance, capacitance etc Voltage: Battery powered Batteries included CE certification Manual: English | 1 | 13
16 | Portable Digital Multimeter (SC240 or equivalent: up to 600V, 400A, 40M Ohms) | For measuring current, voltage, frequency, resistance, capacitance etc Voltage: AC/DC from 400 mV to 600V Resistance: 0.1 ohm to 20Mohm Current: 40A- 400A Capacity tester: 0- 50uF Battery powered Batteries included CE certification Manuals: English | 1 | 13
17 | Four valve manifold gauge set (R134a, R404A, R410A, R407C) and Four valve manifold gauges set (R600a, R290, R22) - with hoses | For Measuring pressure Sets of 4-way manifold 3x1/4" and 1x3/8" SAE connection; Pressure indicated in bar and PSI measurement; gauges with refrigerant scales for HCFC R-22, HFC R-404A, R-410a, R-407C , R 134a, R-410A HC- R-290, R600a Including 3 refrigerant hoses ¼”SAE, min 90cm (red, blue, yellow) with ball valves and 1x3/8" min 900mm standard vacuum hose) 2x3/8" female straight swivel ends; Pulse-free With carrying case With side glass Manual: English | 1 | 13
18 | Pressure gauge HP Value VRR units |  | 2 | 26
19 | Pressure gauge LP Value VRR units |  | 2 | 26
20 | Four-Way Digital Manifold(SMAN440 or equivalent) with hoses | for mesuring pressure For different type of refrigerants (min 40) including R290, R 1234yf Accuracy : class 1 Pressure resolution: 0.01 bar / 0.5 psi/ 0.001 Mpa ( 0.07bar, 0.007 MPa) Pressure display: bar, psi, MPa Pressure gauge : -14 psi to 870 psi Operating temperature: 0 to 45ºC Automatic power-save mode Battery powered Batteries included Low battery indicator Carrying case with storage compartment for the digital manifold With precise k-type temperature sensors and thermocouple clamp Manual: English | 1 | 13
21 | Vacuum Gauge (Fieldpiece Instruments, SVG3 or equivalent) | For easy and accurate vacuum measurements Reading resolution of 1 micron (measured value < 200 micron) Reads vacuum in 7 units: Micron, PSI, InHg, mbar, Pascal, Torr, mTorr Cleaning port for cleaning of sensor Accuracy ± 10 micron for measured values < 1000 micron Overpressure protected up to 20 bar Connection port ¼” SAE Complete set including rugged carrying case Spare parts for one year of operation Operational manual in English language Battery powered Batteries included Manual: English | 1 | 13
22 | Vacuum Pump (4.5cfm with 1/4" and 3/8" access ports, 948ml of premium vacuum pump oil) | For achieving vacuum and removing moisture in pipeline Two stage rotary vacuum pump Hose connection: ¼” and 3/8” NPT Suitable for: CFC,HCFC,HFC refrigerants With vacuum pump oil : min 4 L Power supply: Single Phase 220 - 230 VAC, 50Hz, 16At Swept volume: min 2.5 – 6 cfm Ultimate Pressure: 15 micron Manual: English | 1 | 13
23 | Vacuum pump 198 lpm 7.0 cfm 230V 1/4'' sparkless | Power supply for Nigera Single Phase 220 - 230 VAC, 50Hz, 16A | 1 | 13
24 | Charging oil pump |  | 1 | 13
25 | Oil mist exhaust filter for vacuum pump assembly. Filter to be mounted on the exhaust port of the vacuum pump. Vent line connection on the outlet of the Filter. Oil filtering rate 99,97% ITE VPC-40 or equivelent | Oil mist exhaust filter for vacuum pump assembly. Rigid filter housing for exchangeable filter cartridges. Filter to be mounted on the exhaust port of the vacuum pump. Vent line connection on the outlet of the Filter. Technical data: - Unit including one filter element - Oil filtering rate at a minimum of 99,97% | 4 | 52
26 | Filter replacement cartridge for oil mist exhaust filter (vacuum pump) ITE VPC-40 or equvilant | Filter replacement cartridge for oil mist exhaust filter, item 12 | 4 | 52
27 | Portable Charging Stations for HC (scale up to 5000g) | For Charging of refrigerants Built-in vacuum pump min 40L/min Refrigerant can support with valve, for charging scale Vacuum gauge with adjustable pointer Compound gauge for hydrocarbons Device for liquid filling HC Refrigerant Charging hoses Adapter Vacuum pump oil Charging scale: 0-2000g and 1g accuracy Holding device for disposal cans Power supply: Single Phase 220 - 230 VAC, 50Hz, 16A, Manual: English | 1 | 13
28 | Weighing Scale, 50kg | Capacity : 35-50 kg, Resolution : 1g, Accuracy: +-1%, Zero function, Display: g, kg, lbs, Battery powered and low battery indication, Batteries included, With accessories such as solenoid valve for charging the desired quantity of refrigerant. CE certification or equivalent, Manual: English | 2 | 26
29 | Weighing Scale for larger cylinders, 120kg | Capacity : 80-120 kg, Resolution : 5g, Accuracy: +-1%, Zero function, Display: g, kg, lbs, Battery powered and low battery indication, Batteries included, With accessories such as solenoid valve for charging the desired quantity of refrigerant. CE certification or equivalent, Manual: English | 1 | 13
30 | Electronic Leak Detector for CFC, HCFC, HFC, HFO (Techno Tools D400 or equivalent) and detector replacement | for detecting leak, Suitable for HCFC, HFC Electronic leak detector for HCFC,HFC Sensitivity: less than 3g/year Operating temp: 0 – 50 deg C Response time: 5 sec or less With audible and visual alarms Battery operated Batteries included Standard: EN 14624 or SAE J1627, CE certification Flexible probe length: min 30cm With shut off zero function Manual: English | 1 | 13
31 | Electronic leak detector for HC (Techno Tools D540 or equivalent) and detector replacement | for detecting leak, Suitable for hydrocarbon (propane, isobutane and others) For detecting gas leak Sensitivity: less than 50 ppm Operating temp: 0 – 50 deg C Response time: 5 second or less With audible and visual alarms Battery operated Batteries included Standard: EN 14624, CE certification Flexible probe length: min 30cm With shut off zero function Manual: English | 1 | 13
32 | Digital Thermometer, dual K-probe | for mesuring temperature, Electronic Precision Thermometer Range : -40 to 150 degree C Resolution: 0.1°C Accuracy: +- 1% or less Two – K type probes Battery powered Batteries included CE certification Manual: English | 1 | 13
33 | Recovery Machine (VRR24L-OS, including R410A or equivalent) - includes 5 spare filters with over-filll protection | For recycling and recocery operation For refrigerants : recover all refrigerants including R410a (R-22, R-134a, R 404, HCFC, HFC and blends) Compressor : min ½ HP, oil less: over-filll protection: Power supply: Single Phase 220 - 230 VAC, 50Hz, 16A, AHRI 740 or equivalent Built in low and high pressure gauges Low and high pressure cut-off switch Self evacuating Mechanical inlet filter Refrigerant sight glass with moisture indicator External/built-in filter purification kit (to remove acids and filter drier to remove water) Weight less than 15 kg Other necessary accessories for operation Manual: English | 1 | 13
34 | Recovery unit for refrigerants including A3 flammable refrigerants such as R600a, R290, and R1234yf | Recover refrigerants including flammable substances, Refrigerant recovery unit suitable for the use with A3 (EN378-1) classificated flammable refrigerants, such as R290 and most common other refrigerants (HCHCs and HFCs). Power consumption at a normal operational condition: about 100-200W Power supply:Single Phase 220 - 230 VAC, 50Hz, 16A, Capacity: 8-32 kg/h (Please indicate under which operational conditions) Manual: English | 1 | 13
35 | Pre-filter for recovery units univ. |  | 2 | 26
36 | Core Valve Removal Tool for 1/4" and 5/16" access ports | Valve core removal without refrigerant losses Brass tool with ball-valve and with magnetic tip One 1/4" male flare SAE connection and one female 1/4" SAE connection Same arrangement for 5/16” connections Tool equipped with ball-valve | 2 | 26
37 | Safety brazing goggles with elastic headband for user comfort; flip-up front for convenience; rigid 50 mm dual-cup goggles; shade grade for safe copper tube brazing (not welding); compact design | Safety brazing goggles with elastic headband for user comfort; flip-up front for convenience; shade grade for safe copper tube brazing (not welding); compact design. Technical data: - Rigid 50 mm dual -cup goggles | 2 | 26
38 | Safety Insulated Gloves | For protection Electrician gloves of natural rubber. High flexibility Tested to EN-60 903 CE certification Prove test 2500 AC, working AC 500 Length of glove: 360 mm +- 15 mm 5 pieces/unit | 2 | 26
39 | Safety Gloves | For protection High flexibility According to EN 374-category 2 5 pieces/unit | 2 | 26
40 | Form-fitting and comfortable work gloves for mechanics; thermal Plastic Rubber (TPR) closure with hook and loop for a secure fit; machine washable | Form-fitting and comfortable work gloves for mechanics; thermal Plastic Rubber (TPR) closure with hook and loop for a secure fit; machine washable. Technical data: - Size 10 | 2 | 26
41 | Contamination Test kit | For testing contamination in oil, refrigerant, mineral and alkyl benzene lubricants, Polyol ester lubricants Refrigerants : HFC, HCFC, HC Oils: Mineral, ester and others Test such as acid test (preferably not by PH but with other method such as dielectric strength for oil), moisture test. Sparetubes Manual: English | 1 | 13
42 | Flammable Gas decal (5 pcs) | Labels for warning 100 mm * 100 mm Material: Recycled Paper Legend: Flammable Gas Metal Detectable: No 5 pieces/unit | 1 | 13
43 | Danger: No Smoking labels | Labels for warning 90 mm * 120 mm Material: Recycled Paper Legend: Danger No Smoking Or Open Flames Metal Detectable: No 5 pieces/unit | 1 | 13
44 | Telescopic Inspection Mirror (95mm) | For the visual inspection of brazing joints Dimensions: extends from 165 mm to 750 mm Mirror diameter: about 80 mm | 1 | 13
45 | Zone 1 Air Blower (Air Fan Module) | ATEX tested, highly effective, electronically commutated EC motor (brushless DC motor (BLDC) 5 m long power supply cable with solid rubber plug Non-sparking thermoplastic fan blades for increased performance and reduced noise emission Cable housing for power supply cables Robust sheet steel housing Capacity: 700 m³/h | 1 | 13
46 | CO2 fire extinguisher (5kg) | Extinguish fire suitable fighting Class “B” (flammable liquid) and Class “C” (flammable gas) and electrical energise fires.Weight (charged): less than 10 kg Cylinder weight: 4-6 kg Minimum effective discharge time: 8 seconds Bulk range discharge minimum: 2m Working temperature: -30° C to 55° C The cylinder body made by high grade carbon manganese steel. Pressure tested: to 250 bars. Manuals: English | 2 | 26
47 | Hydrocarbon drain hose (30m) | Drain hydrocarbons safely Inside diameter: about ¾ inches or 2cm Temperature range: -30 °C to 120 ° C Tube materials: nitrile Bulk length: 30m | 2 | 26
48 | PVC recovery hose, 5 m long, for the use at refrigerators and freezers. Hose attached with femal 1/4" SAE swivel connection and brass refrigerant diluterVulkan Lokring FE-6900a-ESK 5m or equvilant | PVC recovery hose, 5 m long, for the use at refrigerators and freezers. Hose attached with femal 1/4" SAE swivel connection and brass refrigerant diluter | 1 | 13
49 | Refrigerant transfer hose 1500 mm long, with ball valve; 1/4" SAE/UNF connections straight x straight with core depressor; including one set spare gaskets and core depressor WIGAM V/HDSS/4-4/36001 V/HDSS/4-4/36002 Or equvelant | Set of three (3) flexible refrigerant hoses, sorted colours red and blue, reinforced with rubber coating and with straight connections, final ball valve and core depressor. Including one set spare gaskets and core depressor. Technical data: - Connections 1/4"” SAE - minimum 90 cm long - Working pressure at a minimum of 52 bar - Bursting pressure at a minimum 275 bar - Working temperature about -30°C to 120°C - Hose together with spare gasket - CE certification | 1 | 13
50 | Hose Repair Set Package Gaskets(6) & Depressors(3) (¼'') | Set of three (3) flexible refrigerant hoses, sorted colours red and blue, reinforced with rubber coating and with straight connections, final ball valve and core depressor. Including one set spare gaskets and core depressor. Technical data: - Connections 1/4"” SAE- minimum 90 cm long- Working pressure at a minimum of 52 bar- Bursting pressure at a minimum 275 bar- Working temperature about -30°C to 120°C- Hose together with spare gasket- CE certification | 2 | 26
51 | Recovery Cylinders 11.9 kg/26.2lb EN-13322-1 or DOT equivalent | • 111.9 kg/26.2lb water capacity refillable cylinders for recovery of common refrigerants R-22, R-134a, R-410A, with Y valve for liquid/vapor • Connection 1/4 flare in compliance with DOT or a similar standard, with Over-Fill Protection | 4 | 52
52 | Recovery cylinders (21.6kg/47.6lb) EN-13322-1 or DOT equivalent | Dual valve,21.6kg/47.6lb water capacity. Test pressure: minimum about 42 bar, Compliance with ADR or equivalent. | 3 | 39
53 | Recovery cylinders (55.8kg/123lb) EN-13322-1, or DOT equivalent | Dual valve, 55.8kg/123lb water capacity, Test pressure: minimum about 42 bar, Compliance with ADR or equivalent | 3 | 39
54 | Refrigeration Hose 1.5 mtr, ball valve end | With ball valve Leak proof eight sided crimp Compatible with HCFC, HFC refrigeration and blends All weather resistant, flexible | 2 | 26
55 | Compression fitting starter kit equivalent to Lokring Starter Kit (LOKBox SK-RA-01) |  | 1 | 13
56 | Lokring Pliers (MZ-V) |  | 1 | 13
57 | Pressure testing gauge assembly with defined pressure testing sectors for various refrigerants WIGAM V/WSA/1M-4/6Y/PF80/N2-K1 or equivalent | Pressure testing gauge assembly with defined pressure testing sectors for various refrigerants. Technical data: - Class 1.0 gauge with 80mm diameter and positioning marker and calibration screw - Attached with a flexible refrigerant hose and end of line ball valve about 220mm long and 1/4" SAE/UNF connections; working pressure at a minimum of 52 bar; bursting pressure at a minimum of 275 bar | 1 | 13
58 | Refrigerant ruler, for refrigerants R290; R1270; R600a; R717; R744 an d R22; Units inm bar and PSI (absolute pressure and gauge pressurte), °C and F |  | 1 | 13
59 | Quick process tube connector 6 mm / or ¼”; consisting one quick connector 1/4 NPT (6mm), one female quick coupling 1/4" NPT, one female quick coupling 1/4" NPT Wigam GF6-1/4"NPT and attachments or equivalent | Quick process copper tube connector 6 mm / ¼” consisting of one quick connector, one female quick coupling and one male quick coupling. Technical data:- For tubes with 6mm and ¼” diameter - One quick connector ¼” NPT/6mm with rubber seals - One female quick coupling ¼” NPT - One male quick coupling ¼” NPT | 1 | 13
60 | Air compressor with hoses and connections for use with the Flushing Machine CPS Model AFM or Equivalent | • Portable electric air compressor with: o horizontal tank of 2 gallons; o 0.33 H.P.; o Power supply: 120 V / 60 Hz; o Full load amperage 2.6 A; o Automatic shut-off at a pressure of 90PSI o Maximum pressure: 100 PSI • Including hoses and fittings to connect to the Flushing machine Model AFM 100 or equivalent. • Wire wound air hose; color yellow; inner diameter 1/4"; length 12 feet; size 1/4" NPT; maximum pressure 185 PSI • Industrial standard coupler, hose connection (F) NPT, 1/4" NPT size connection; body size 1/4" • Industrial interchange coupler plug; hose connection (F) NPT, 1/4" NPT size connection; body size 1/4" | 1 | 13
61 | Portable Nitrogen blowing equipment with trolley for cylinder | • With Nitrogen regulator • Pressure scales: output of at least 0-4 bar and input of at least 0-200 bar • Input connections: CGA-580 • Output connections: 9/16"-18 UNF right • Hose: 1/4" SAE and length of at least 3 meters • Including cylinder carrying trolley • Nitrogen cylinder with capacity of 13.4 liters and valve CGA-580. • Gauges: 50-60mm diameter; • Instruction manual in English | 1 | 13
| Warranty | Standard manufacturer's warranty but not less than 12 months from the date of acceptance; [include costs, if any]
| Transportation DAP 2020 UNIDO Office Lagos, including insurance and unloading | As per Technical Specifications
| Training on how to use and maintain the equipment | As per Technical Specifications
| Manuals | As per Technical Specifications
* Indicating only yes/no is not sufficient for the technical evaluation of your proposal. Your proposal must include all required supporting documents. ** if not compliant with UNIDO’s required parameters, the invitee must indicate his parameters in this column"

## Group II
Technical Offer - to be submitted in a separate sealed envelope
| Name of item | delivery to Lagos (53 sets)
|  | Description | Number of items per set | Quantity | Compliance YES/NO* | Remarks
1 | Brazing kit (with brazing rods, flux coated 15% Ag) Butane or Acetylene | For joining the copper rod 1 Re-fillable oxygen cylinder – min 2 kg 1 Re-fillable propane min 450 gm or LPG cylinder Pressure regulators with pressure gauges, cylinder valves, safety valves, Two 3-5m extra flexible rubber hoses with non-return single device, flash back arrestor in different colors 1 Brazing handle with a torch fitted with flame trap or flash back arrestor tips sizes 2 and 3 meeting EN962), with tip cleaning needles 1 Refilling adapter for LPG 1 Safety gas lighter with replacement flints Complete with carrying frame with wheels Brazing rods with flux Manual: English | 1 | 53
2 | Portable Digital Multimeter (SC240 or equivalent: up to 600V, 400A, 40M Ohms) | For measuring current, voltage, frequency, resistance, capacitance etc Voltage: AC/DC from 400 mV to 600V Resistance: 0.1 ohm to 20Mohm Current: 40A- 400A Capacity tester: 0- 50uF Battery powered Batteries included CE certification Manual: English | 1 | 53
3 | Four valve manifold gauge set (R134a, R404A, R410A, R407C) and Four valve manifold gauges set (R600a, R290, R22) - with hoses | For Measuring pressure Sets of 4-way manifold 3x1/4" and 1x3/8" SAE connection; Pressure indicated in bar and PSI measurement; gauges with refrigerant scales for HCFC R-22, HFC R-404A, R-410a, R-407C , R 134a, R-410A HC- R-290, R600a Including 3 refrigerant hoses ¼”SAE, min 90cm (red, blue, yellow) with ball valves and 1x3/8" min 900mm standard vacuum hose) 2x3/8" female straight swivel ends; Pulse-free With carrying case With side glass Manual: English | 1 | 53
4 | Four-Way Digital Manifold(SMAN440 or equivalent) with hoses | for mesuring pressure For different type of refrigerants (min 40) including R290, R 1234yf Accuracy : class 1 Pressure resolution: 0.01 bar / 0.5 psi/ 0.001 Mpa ( 0.07bar, 0.007 MPa) Pressure display: bar, psi, MPa Pressure gauge : -14 psi to 870 psi Operating temperature: 0 to 45ºC Automatic power-save mode Battery powered Batteries included Low battery indicator Carrying case with storage compartment for the digital manifold With precise k-type temperature sensors and thermocouple clamp Manual: English | 1 | 53
5 | Vacuum pump 198 lpm 7.0 cfm 230V 1/4'' sparkless | Power supply for Nigera Single Phase 220 - 230 VAC, 50Hz, 16A | 1 | 53
6 | Oil mist exhaust filter for vacuum pump assembly. Filter to be mounted on the exhaust port of the vacuum pump. Vent line connection on the outlet of the Filter. Oil filtering rate 99,97% ITE VPC-40 or equivelent | Oil mist exhaust filter for vacuum pump assembly. Rigid filter housing for exchangeable filter cartridges. Filter to be mounted on the exhaust port of the vacuum pump. Vent line connection on the outlet of the Filter. Technical data: - Unit including one filter element - Oil filtering rate at a minimum of 99,97% | 2 | 106
7 | Portable Charging Stations for HC (scale up to 5000g) | For Charging of refrigerants Built-in vacuum pump min 40L/min Refrigerant can support with valve, for charging scale Vacuum gauge with adjustable pointer Compound gauge for hydrocarbons Device for liquid filling HC Refrigerant Charging hoses Adapter Vacuum pump oil Charging scale: 0-2000g and 1g accuracy Holding device for disposal cans Power supply:Single Phase 220 - 230 VAC, 50Hz, 16A, Manual: English | 1 | 53
8 | Weighing Scale, 50kg | Capacity : 35-50 kg, Resolution : 1g, Accuracy: +-1%, Zero function, Display: g, kg, lbs, Battery powered and low battery indication, Batteries included, With accessories such as solenoid valve for charging the desired quantity of refrigerant. CE certification or equivalent, Manual: English | 1 | 53
9 | Electronic leak detector for HC (Techno Tools D540 or equivalent) and detector replacement | for detecting leak, Suitable for hydrocarbon (propane, isobutane and others) For detecting gas leak Sensitivity: less than 50 ppm Operating temp: 0 – 50 deg C Response time: 5 second or less With audible and visual alarms Battery operated Batteries included Standard: EN 14624, CE certification Flexible probe length: min 30cm With shut off zero function Manual: English | 1 | 53
10 | Digital Thermometer, dual K-probe | for mesuring temperature, Electronic Precision Thermometer Range : -40 to 150 degree C Resolution: 0.1°C Accuracy: +- 1% or less Two – K type probes Battery powered Batteries included CE certification Manual: English | 1 | 53
11 | Recovery Machine (VRR24L-OS, including R410A or equivalent) - includes 5 spare filters with over-filll protection | For recycling and recocery operation For refrigerants : recover all refrigerants including R410a (R-22, R-134a, R 404, HCFC, HFC and blends) Compressor : min ½ HP, oil less: over-filll protection: Power supply: Single Phase 220 - 230 VAC, 50Hz, 16A, AHRI 740 or equivalent Built in low and high pressure gauges Low and high pressure cut-off switch Self evacuating Mechanical inlet filter Refrigerant sight glass with moisture indicator External/built-in filter purification kit (to remove acids and filter drier to remove water) Weight less than 15 kg Other necessary accessories for operation Manual: English | 1 | 53
12 | Pre-filter for recovery units univ. |  | 2 | 106
13 | Safety brazing goggles with elastic headband for user comfort; flip-up front for convenience; rigid 50 mm dual-cup goggles; shade grade for safe copper tube brazing (not welding); compact design | Safety brazing goggles with elastic headband for user comfort; flip-up front for convenience; shade grade for safe copper tube brazing (not welding); compact design. Technical data: - Rigid 50 mm dual -cup goggles | 1 | 53
14 | Contamination Test kit | For testing contamination in oil, refrigerant, mineral and alkyl benzene lubricants, Polyol ester lubricants Refrigerants : HFC, HCFC, HC Oils: Mineral, ester and others Test such as acid test (preferably not by PH but with other method such as dielectric strength for oil), moisture test. Sparetubes Manual: English | 1 | 53
15 | Flammable Gas decal (5 pcs) | Labels for warning 100 mm * 100 mm Material: Recycled Paper Legend: Flammable Gas Metal Detectable: No 5 pieces/unit | 1 | 53
16 | Air Blower (Air Fan Module) | ATEX tested, highly effective, electronically commutated EC motor (brushless DC motor (BLDC) 5 m long power supply cable with solid rubber plug Non-sparking thermoplastic fan blades for increased performance and reduced noise emission Cable housing for power supply cables Robust sheet steel housing Capacity: 700 m³/h | 1 | 53
17 | CO2 fire extinguisher (5kg) | Extinguish fire suitable fighting Class “B” (flammable liquid) and Class “C” (flammable gas) and electrical energise fires.Weight (charged): less than 10 kg Cylinder weight: 4-6 kg Minimum effective discharge time: 8 seconds Bulk range discharge minimum: 2m Working temperature: -30° C to 55° C The cylinder body made by high grade carbon manganese steel. Pressure tested: to 250 bars. Manual: English | 1 | 53
18 | Hydrocarbon drain hose (30m) | Drain hydrocarbons safely Inside diameter: about ¾ inches or 2cm Temperature range: -30 °C to 120 ° C Tube materials: nitrile Bulk length: 30m | 1 | 53
19 | PVC recovery hose, 5 m long, for the use at refrigerators and freezers. Hose attached with femal 1/4" SAE swivel connection and brass refrigerant diluterVulkan Lokring FE-6900a-ESK 5m or equvilant | PVC recovery hose, 5 m long, for the use at refrigerators and freezers. Hose attached with femal 1/4" SAE swivel connection and brass refrigerant diluter | 1 | 53
20 | Refrigerant transfer hose 1500 mm long, with ball valve; 1/4" SAE/UNF connections straight x straight with core depressor; including one set spare gaskets and core depressor WIGAM V/HDSS/4-4/36001 V/HDSS/4-4/36002 Or equvelant | Set of three (3) flexible refrigerant hoses, sorted colours red and blue, reinforced with rubber coating and with straight connections, final ball valve and core depressor. Including one set spare gaskets and core depressor. Technical data: - Connections 1/4"” SAE - minimum 90 cm long - Working pressure at a minimum of 52 bar - Bursting pressure at a minimum 275 bar - Working temperature about -30°C to 120°C - Hose together with spare gasket - CE certification | 1 | 53
21 | Hose Repair Set Package Gaskets(6) & Depressors(3) (¼'') | Set of three (3) flexible refrigerant hoses, sorted colours red and blue, reinforced with rubber coating and with straight connections, final ball valve and core depressor. Including one set spare gaskets and core depressor. Technical data: - Connections 1/4"” SAE- minimum 90 cm long- Working pressure at a minimum of 52 bar- Bursting pressure at a minimum 275 bar- Working temperature about -30°C to 120°C- Hose together with spare gasket- CE certification | 1 | 53
22 | Recovery Cylinders 11.9 kg/26.2lb EN-13322-1 or DOT equivalent | • 111.9 kg/26.2lb water capacity refillable cylinders for recovery of common refrigerants R-22, R-134a, R-410A, with Y valve for liquid/vapor • Connection 1/4 flare in compliance with DOT or a similar standard, with Over-Fill Protection | 2 | 106
23 | Recovery cylinders (21.6kg/47.6lb) EN-13322-1 or DOT equivalent | Dual valve,21.6kg/47.6lb water capacity. Test pressure: minimum about 42 bar, Compliance with ADR or equivalent. | 2 | 106
24 | Compression fitting starter kit equivalent to Lokring Starter Kit (LOKBox SK-RA-01) |  | 1 | 53
| Warranty | Standard manufacturer's warranty but not less than 12 months from the date of acceptance; [include costs, if any]
| Transportation DAP 2020 UNIDO Office Lagos, including insurance and unloading | As per Technical Specifications
| Training on how to use and maintain the equipment | As per Technical Specifications
| Manuals | As per Technical Specifications
* Indicating only yes/no is not sufficient for the technical evaluation of your proposal. Your proposal must include all required supporting documents. ** if not compliant with UNIDO’s required parameters, the invitee must indicate his parameters in this column"

## Group III
Technical Offer - to be submitted in a separate sealed envelope
| Name of item | delivery to Lagos (115 sets)
|  | Description | Number of items per set | Quantity | Compliance YES/NO* | Remarks
1 | Brazing kit (with brazing rods, flux coated 15% Ag) Butane or Acetylene | For joining the copper rod 1 Re-fillable oxygen cylinder – min 2 kg 1 Re-fillable propane min 450 gm or LPG cylinder Pressure regulators with pressure gauges, cylinder valves, safety valves, Two 3-5m extra flexible rubber hoses with non-return single device, flash back arrestor in different colors 1 Brazing handle with a torch fitted with flame trap or flash back arrestor tips sizes 2 and 3 meeting EN962), with tip cleaning needles 1 Refilling adapter for LPG 1 Safety gas lighter with replacement flints Complete with carrying frame with wheels Brazing rods with flux Manual: English | 1 | 115
2 | Portable Digital Multimeter (SC240 or equivalent: up to 600V, 400A, 40M Ohms) | For measuring current, voltage, frequency, resistance, capacitance etc Voltage: AC/DC from 400 mV to 600V Resistance: 0.1 ohm to 20Mohm Current: 40A- 400A Capacity tester: 0- 50uF Battery powered Batteries included CE certification Manuals: English | 1 | 115
3 | Four valve manifold gauge set (R134a, R404A, R410A, R407C) and Four valve manifold gauges set (R600a, R290, R22) - with hoses | For Measuring pressure Sets of 4-way manifold 3x1/4" and 1x3/8" SAE connection; Pressure indicated in bar and PSI measurement; gauges with refrigerant scales for HCFC R-22, HFC R-404A, R-410a, R-407C , R 134a, R-410A HC- R-290, R600a Including 3 refrigerant hoses ¼”SAE, min 90cm (red, blue, yellow) with ball valves and 1x3/8" min 900mm standard vacuum hose) 2x3/8" female straight swivel ends; Pulse-free With carrying case With side glass Manual: English | 1 | 115
4 | Vacuum pump 198 lpm 7.0 cfm 230V 1/4'' sparkless and Filter replacement cartridge for oil mist exhaust filter | Power supply for Nigera Single Phase 220 - 230 VAC, 50Hz, 16A | 1 | 115
5 | Filter replacement cartridge for oil mist exhaust filter (vacuum pump) ITE VPC-40 or equvilant | Filter replacement cartridge for oil mist exhaust filter, item 12 | 1 | 115
6 | Portable Charging Stations for HC (scale up to 5000g) | For Charging of refrigerants Built-in vacuum pump min 40L/min Refrigerant can support with valve, for charging scale Vacuum gauge with adjustable pointer Compound gauge for hydrocarbons Device for liquid filling HC Refrigerant Charging hoses Adapter Vacuum pump oil Charging scale: 0-2000g and 1g accuracy Holding device for disposal cans Power supply:Single Phase 220 - 230 VAC, 50Hz, 16A, Manual: English | 1 | 115
7 | Weighing Scale, 50kg | Capacity : 35-50 kg, Resolution : 1g, Accuracy: +-1%, Zero function, Display: g, kg, lbs, Battery powered and low battery indication, Batteries included, With accessories such as solenoid valve for charging the desired quantity of refrigerant. CE certification or equivalent, Manuals: English | 1 | 115
8 | Electronic leak detector for HC (Techno Tools D540 or equivalent) and detector replacement | for detecting leak, Suitable for hydrocarbon (propane, isobutane and others) For detecting gas leak Sensitivity: less than 50 ppm Operating temp: 0 – 50 deg C Response time: 5 second or less With audible and visual alarms Battery operated Batteries included Standard: EN 14624, CE certification Flexible probe length: min 30cm With shut off zero function Manual: English | 1 | 115
9 | Digital Thermometer, dual K-probe | for mesuring temperature, Electronic Precision Thermometer Range : -40 to 150 degree C Resolution: 0.1°C Accuracy: +- 1% or less Two – K type probes Battery powered Batteries included CE certification Manual: English | 1 | 115
10 | Safety brazing goggles with elastic headband for user comfort; flip-up front for convenience; rigid 50 mm dual-cup goggles; shade grade for safe copper tube brazing (not welding); compact design | Safety brazing goggles with elastic headband for user comfort; flip-up front for convenience; shade grade for safe copper tube brazing (not welding); compact design. Technical data: - Rigid 50 mm dual -cup goggles | 1 | 115
11 | Safety Gloves | For protection High flexibility According to EN 374-category 2 5 pieces/unit | 1 | 115
12 | Flammable Gas decal (5 pcs) | Labels for warning 100 mm * 100 mm Material: Recycled Paper Legend: Flammable Gas Metal Detectable: No 5 pieces/unit | 1 | 115
13 | Zone 1 Air Blower (Air Fan Module) | ATEX tested, highly effective, electronically commutated EC motor (brushless DC motor (BLDC) 5 m long power supply cable with solid rubber plug Non-sparking thermoplastic fan blades for increased performance and reduced noise emission Cable housing for power supply cables Robust sheet steel housing Capacity: 700 m³/h | 1 | 115
14 | CO2 fire extinguisher (5kg) | Extinguish fire suitable fighting Class “B” (flammable liquid) and Class “C” (flammable gas) and electrical energise fires.Weight (charged): less than 10 kg Cylinder weight: 4-6 kg Minimum effective discharge time: 8 seconds Bulk range discharge minimum: 2m Working temperature: -30° C to 55° C The cylinder body made by high grade carbon manganese steel. Pressure tested: to 250 bars. Manual: English | 1 | 115
15 | Compression fitting starter kit equivalent to Lokring Starter Kit (LOKBox SK-RA-01) |  | 1 | 115
| Warranty | Standard manufacturer's warranty but not less than 12 months from the date of acceptance; [include costs, if any]
| Transportation DAP 2020 UNIDO Office Lagos, including insurance and unloading | As per Technical Specifications
| Training on how to use and maintain the equipment | As per Technical Specifications
| Manuals | As per Technical Specifications
* Indicating only yes/no is not sufficient for the technical evaluation of your proposal. Your proposal must include all required supporting documents. ** if not compliant with UNIDO’s required parameters, the invitee must indicate his parameters in this column"

## KIP
Technical Offer - to be submitted in a separate sealed envelope
| Name of item | delivery to Lagos (15 sets)
|  | Description | Number of items per set | Quantity | Compliance YES/NO* | Remarks
1 | Brazing kit (with brazing rods, flux coated 15% Ag) Butane or Acetylene | For joining the copper rod 1 Re-fillable oxygen cylinder – min 2 kg 1 Re-fillable propane min 450 gm or LPG cylinder Pressure regulators with pressure gauges, cylinder valves, safety valves, Two 3-5m extra flexible rubber hoses with non-return single device, flash back arrestor in different colors 1 Brazing handle with a torch fitted with flame trap or flash back arrestor tips sizes 2 and 3 meeting EN962), with tip cleaning needles 1 Refilling adapter for LPG 1 Safety gas lighter with replacement flints Complete with carrying frame with wheels Brazing rods with flux Manual: English | 1 | 15
2 | Multi-use refrigeration screwdriver, Uniweld N1RSD or equivalent |  | 1 | 15
3 | Portable Digital Multimeter (SC240 or equivalent: up to 600V, 400A, 40M Ohms) | For measuring current, voltage, frequency, resistance, capacitance etc Voltage: AC/DC from 400 mV to 600V Resistance: 0.1 ohm to 20Mohm Current: 40A- 400A Capacity tester: 0- 50uF Battery powered Batteries included CE certification Manual: English | 1 | 15
4 | Four valve manifold gauge set (R134a, R404A, R410A, R407C) and Four valve manifold gauges set (R600a, R290, R22) - with hoses | For Measuring pressure Sets of 4-way manifold 3x1/4" and 1x3/8" SAE connection; Pressure indicated in bar and PSI measurement; gauges with refrigerant scales for HCFC R-22, HFC R-404A, R-410a, R-407C , R 134a, R-410A HC- R-290, R600a Including 3 refrigerant hoses ¼”SAE, min 90cm (red, blue, yellow) with ball valves and 1x3/8" min 900mm standard vacuum hose) 2x3/8" female straight swivel ends; Pulse-free With carrying case With side glass Manual: English | 1 | 15
5 | Vacuum pump 198 lpm 7.0 cfm 230V 1/4'' sparkless and filter replacemnet to it (5 pieces) | Power supply for Nigera Single Phase 220 - 230 VAC, 50Hz, 16A | 1 | 15
6 | Portable Charging Stations for HC (scale up to 5000g) | For Charging of refrigerants Built-in vacuum pump min 40L/min Refrigerant can support with valve, for charging scale Vacuum gauge with adjustable pointer Compound gauge for hydrocarbons Device for liquid filling HC Refrigerant Charging hoses Adapter Vacuum pump oil Charging scale: 0-2000g and 1g accuracy Holding device for disposal cans Power supply: Please indicate all possible power requirement Manual: English | 1 | 15
7 | Weighing Scale, 50kg | Capacity : 35-50 kg, Resolution : 1g, Accuracy: +-1%, Zero function, Display: g, kg, lbs, Battery powered and low battery indication, Batteries included, With accessories such as solenoid valve for charging the desired quantity of refrigerant. CE certification or equivalent, Manual: English | 1 | 15
8 | Electronic leak detector for HC (Techno Tools D540 or equivalent) and detector replacement | for detecting leak, Suitable for hydrocarbon (propane, isobutane and others) For detecting gas leak Sensitivity: less than 50 ppm Operating temp: 0 – 50 deg C Response time: 5 second or less With audible and visual alarms Battery operated Batteries included Standard: EN 14624, CE certification Flexible probe length: min 30cm With shut off zero function Manual: English | 1 | 15
9 | Digital Thermometer, dual K-probe | for mesuring temperature, Electronic Precision Thermometer Range : -40 to 150 degree C Resolution: 0.1°C Accuracy: +- 1% or less Two – K type probes Battery powered Batteries included CE certification Manual: English | 1 | 15
10 | Recovery unit for refrigerants including A3 flammable refrigerants such as R600a, R290, and R1234yf | Recover refrigerants including flammable substances, Refrigerant recovery unit suitable for the use with A3 (EN378-1) classificated flammable refrigerants, such as R290 and most common other refrigerants (HCHCs and HFCs). Power consumption at a normal operational condition: about 100-200W Power supply: Please indicate all possible power requirement Capacity: 8-32 kg/h (Please indicate under which operational conditions) Manual: English | 1 | 15
11 | Pre-filter for recovery units univ. |  | 1 | 15
12 | Safety brazing goggles with elastic headband for user comfort; flip-up front for convenience; rigid 50 mm dual-cup goggles; shade grade for safe copper tube brazing (not welding); compact design | Safety brazing goggles with elastic headband for user comfort; flip-up front for convenience; shade grade for safe copper tube brazing (not welding); compact design. Technical data: - Rigid 50 mm dual -cup goggles | 1 | 15
13 | Safety Gloves | For protection High flexibility According to EN 374-category 2 5 pieces/unit | 1 | 15
14 | Flammable Gas decal (5 pcs) | Labels for warning 100 mm * 100 mm Material: Recycled Paper Legend: Flammable Gas Metal Detectable: No 5 pieces/unit | 1 | 15
15 | CO2 fire extinguisher (5kg) | Extinguish fire suitable fighting Class “B” (flammable liquid) and Class “C” (flammable gas) and electrical energise fires.Weight (charged): less than 10 kg Cylinder weight: 4-6 kg Minimum effective discharge time: 8 seconds Bulk range discharge minimum: 2m Working temperature: -30° C to 55° C The cylinder body made by high grade carbon manganese steel. Pressure tested: to 250 bars. Manual: English | 1 | 15
16 | Hydrocarbon drain hose (30m) | Drain hydrocarbons safely Inside diameter: about ¾ inches or 2cm Temperature range: -30 °C to 120 ° C Tube materials: nitrile Bulk length: 30m | 1 | 15
17 | PVC recovery hose, 5 m long, for the use at refrigerators and freezers. Hose attached with femal 1/4" SAE swivel connection and brass refrigerant diluterVulkan Lokring FE-6900a-ESK 5m or equvilant | PVC recovery hose, 5 m long, for the use at refrigerators and freezers. Hose attached with femal 1/4" SAE swivel connection and brass refrigerant diluter | 1 | 15
18 | Refrigerant transfer hose 1500 mm long, with ball valve; 1/4" SAE/UNF connections straight x straight with core depressor; including one set spare gaskets and core depressor WIGAM V/HDSS/4-4/36001 V/HDSS/4-4/36002 Or equvelant | Set of three (3) flexible refrigerant hoses, sorted colours red and blue, reinforced with rubber coating and with straight connections, final ball valve and core depressor. Including one set spare gaskets and core depressor. Technical data: - Connections 1/4"” SAE - minimum 90 cm long - Working pressure at a minimum of 52 bar - Bursting pressure at a minimum 275 bar - Working temperature about -30°C to 120°C - Hose together with spare gasket - CE certification | 1 | 15
19 | Hose Repair Set Package Gaskets(6) & Depressors(3) (¼'') | Set of three (3) flexible refrigerant hoses, sorted colours red and blue, reinforced with rubber coating and with straight connections, final ball valve and core depressor. Including one set spare gaskets and core depressor. Technical data: - Connections 1/4"” SAE- minimum 90 cm long- Working pressure at a minimum of 52 bar- Bursting pressure at a minimum 275 bar- Working temperature about -30°C to 120°C- Hose together with spare gasket- CE certification | 1 | 15
20 | Recovery Cylinders 11.9 kg/26.2lb EN-13322-1 or DOT equivalent | • 111.9 kg/26.2lb water capacity refillable cylinders for recovery of common refrigerants R-22, R-134a, R-410A, with Y valve for liquid/vapor • Connection 1/4 flare in compliance with DOT or a similar standard, with Over-Fill Protection | 1 | 15
21 | Recovery cylinders (21.6kg/47.6lb) EN-13322-1 or DOT equivalent | Dual valve,21.6kg/47.6lb water capacity. Test pressure: minimum about 42 bar, Compliance with ADR or equivalent. | 1 | 15
22 | Recovery cylinders (55.8kg/123lb) EN-13322-1, or DOT equivalent | Dual valve, 55.8kg/123lb water capacity, Test pressure: minimum about 42 bar, Compliance with ADR or equivalent | 1 | 15
23 | Compression fitting starter kit equivalent to Lokring Starter Kit (LOKBox SK-RA-01) |  | 1 | 15
24 | Pressure testing gauge assembly with defined pressure testing sectors for various refrigerants WIGAM V/WSA/1M-4/6Y/PF80/N2-K1 or equivalent | Pressure testing gauge assembly with defined pressure testing sectors for various refrigerants. Technical data: - Class 1.0 gauge with 80mm diameter and positioning marker and calibration screw - Attached with a flexible refrigerant hose and end of line ball valve about 220mm long and 1/4" SAE/UNF connections; working pressure at a minimum of 52 bar; bursting pressure at a minimum of 275 bar | 1 | 15
25 | Refrigerant ruler, for refrigerants R290; R1270; R600a; R717; R744 an d R22; Units inm bar and PSI (absolute pressure and gauge pressurte), °C and F |  | 1 | 15
26 | Quick process tube connector 6 mm / or ¼”; consisting one quick connector 1/4 NPT (6mm), one female quick coupling 1/4" NPT, one female quick coupling 1/4" NPT Wigam GF6-1/4"NPT and attachments or equivalent | Quick process copper tube connector 6 mm / ¼” consisting of one quick connector, one female quick coupling and one male quick coupling. Technical data:- For tubes with 6mm and ¼” diameter - One quick connector ¼” NPT/6mm with rubber seals - One female quick coupling ¼” NPT - One male quick coupling ¼” NPT | 1 | 15
| Warranty | Standard manufacturer's warranty but not less than 12 months from the date of acceptance; [include costs, if any]
| Transportation DAP 2020 UNIDO Office Lagos, including insurance and unloading | As per Technical Specifications
| Training on how to use and maintain the equipment | As per Technical Specifications
| Manuals | As per Technical Specifications
* Indicating only yes/no is not sufficient for the technical evaluation of your proposal. Your proposal must include all required supporting documents. ** if not compliant with UNIDO’s required parameters, the invitee must indicate his parameters in this column"